## Tabelle1
Unit | Interface group | Functional group | Connection | Direction | Type | Info | #pins | subtotal | pin total
register file | register set address | clock | AD_RGSET_EN | in | rising | address has to be stable before clock pulse
|  | address | AD_RGSET0 | in | active high
|  |  | AD_RGSET1 | in | active high
|  |  | AD_RGSET2 | in | active high
|  |  | AD_RGSET3 | in | active high
| register write A address | enable | AD_RGA_EN | in | active high
|  | address | AD_RGA0 | in | active high
|  |  | AD_RGA1 | in | active high
|  |  | AD_RGA2 | in | active high
|  |  | AD_RGA3 | in | active high
| register write B address | enable | AD_RGB_EN | in | active high
|  | address | AD_RGB0 | in | active high
|  |  | AD_RGB1 | in | active high
|  |  | AD_RGB2 | in | active high
|  |  | AD_RGB3 | in | active high
| register write C address | enable | AD_RGC_EN | in | active high
|  | address | AD_RGC0 | in | active high
|  |  | AD_RGC1 | in | active high
|  |  | AD_RGC2 | in | active high
|  |  | AD_RGC3 | in | active high
| pseudoregister control | write control PC0 | PC0_WRITEA | out | active low
|  |  | PC0_WRITEB | out | active low
|  | write control PC1 | PC1_WRITEA | out | active low
|  |  | PC1_WRITEB | out | active low
|  | write control PAGE | PAGE_WRITEA | out | active low
|  |  | PAGE_WRITEB | out | active low
|  | set control PC | NOT_PC_SET | out | active low | induces rising edge on PC_SET (internal)
|  | set control PAGE | NOT_PAGE_SET | out | active low | induces rising edge on PAGE_SET (internal)
| bus OUT |  | OUT0-OUT7 | in | data
| bus A |  | A0-A7 | out | data
| bus B |  | B0-B7 | out | data
| bus C |  | C0-C7 | out | data
program counter | control | reset | MODE | in | active high | normal operation on high, 0 to PC on low
|  | store commands | NOT_PC_SET | in | falling | source has to be set before clock pulse
|  |  | STORE_PC_INC | in | rising
|  | source select | PC_SOURCE_INC | in | active high
|  |  | PC_SOURCE_OUT | in | active high
| pseudoregister control | write control PC0 | PC0_WRITEA | in | active low
|  |  | PC0_WRITEB | in | active low
|  | write control PC1 | PC1_WRITEA | in | active low
|  |  | PC1_WRITEB | in | active low
| bus OUT | bus OUT | OUT0-OUT7 | in | data
|  | bus OUT upper | OUT8-OUT15 | in | data
| bus A |  | A0-A7 | out | data
| bus B |  | B0-B7 | out | data
| bus PC |  | PC_B0-PC_B15 | out | data
memory unit | instruction word | opcode | OP0-OP4 | out | data |  | 5
|  | condition | OP_CD0-OP_CD2 | out | data |  | 3
|  |  | AD_RGC0-AD_RGC2 | out | data |  | 3
|  | output address | WD_OUT0-WD_OUT2 | out | data |  | 3
|  | value mode | MODEB | out | data | high for register address, low for immediate | 1
|  |  | MODEA | out | data | high for register address, low for immediate | 1
|  | bus A/B source | WD_B0-WD_B7 | out | data |  | 8
|  |  | WD_A0-WD_A7 | out | data |  | 8 | 32
| memory control | program counter | PC_B0-PC_B15 | in | data |  | 16
|  | memory input | PAGE0-PAGE7 | in | data |  | 8
|  |  | A0-A7 | in | data | memory address | 8
|  |  | B0-B7 | in | data | memory data in | 8
|  | memory output | MEMOUT0-MEMOUT7 | out | data |  | 8
|  | memory direction | NOT_OPCD_10101 | in | active low | low for write mode | 1
|  | clock | HOLD | in | rising | induces write in ram mode | 1 | 50
| power |  | 5V, GND | - | - |  | 2 | 2 | 84
front panel | control |  | MODE | out | system | weak pull down on mainboard, high for normal operation | 1
| power |  | 5V, GND | - | - |  | 2 |  | 3
sequencer | sequence | pulse group | FREEZE_WRD | out | rising |  | 1
|  |  | FREEZE_OP | out | rising |  | 1
|  |  | HOLD | out | rising |  | 1
|  |  | AD_RGSET_OVERRIDE | out | rising | induces register write regardless of write-enable or condition | 1
|  |  | STORE | out | rising | induces conditional register write | 1
|  | state group | PC_SOURCE_INC | out | active high | high for PC source PC+1 and address override, low for PC source OUT and regular address mode | 1 | 6
| control | system | MODE | in | active high | reset mode if low, normal operation if high | 1
|  | debug | NOT_OPCD_11111 | in | active low | causes break in normal operation mode | 1
| power |  | 5V, GND | - | - |  | 2 | 4 | 10
IO unit (here: 0) | operation | control | NOT_OPCD_11000 | in | active low |  | 1
|  |  | NOT_OPCD_11001 | in | active low |  | 1
|  |  | NOT_OPCD_11010 | in | active low |  | 1
|  |  | HOLD | in | rising/falling | induces write on rising, pop on falling if corresponding operation is active | 1
|  | data | DATA0-DATA7 | bi | data |  | 8 | 12
| power |  | 5V, GND | - | - |  | 2 | 2 | 14