## registers
address |  |  |  |  | register |  |  | description
value | b3 | b2 | b1 | b0 | READ | WRITE | COND.
0 | 0 | 0 | 0 | 0 | R0 | R0 | R0 | General purpose register
1 | 0 | 0 | 0 | 1 | R1 | R1 | R1 | General purpose register
2 | 0 | 0 | 1 | 0 | R2 | R2 | R2 | General purpose register
3 | 0 | 0 | 1 | 1 | R3 | R3 | R3 | General purpose register
4 | 0 | 1 | 0 | 0 | R4 | R4 | R4 | General purpose register
5 | 0 | 1 | 0 | 1 | R5 | R5 | R5 | General purpose register
6 | 0 | 1 | 1 | 0 | R6 | R6 | R6 | General purpose register
7 | 0 | 1 | 1 | 1 | R7 | R7 | R7 | General purpose register
8 | 1 | 0 | 0 | 0 | PC_0 | PC |  | Bits 0..7 of the program counter
9 | 1 | 0 | 0 | 1 | PC_1 |  |  | Bits 8..15 of the program counter
10 | 1 | 0 | 1 | 0
11 | 1 | 0 | 1 | 1 | PAGE | PAGE |  | Bits 8..15 of the memory address
12 | 1 | 1 | 0 | 0
13 | 1 | 1 | 0 | 1
14 | 1 | 1 | 1 | 0
15 | 1 | 1 | 1 | 1

## instructions
| 31 | 30 | 29 | 28 | 27 | 26 | 25 | 24 | 23 | 22 | 21 | 20 | 19 | 18 | 17 | 16 | 15 | 14 | 13 | 12 | 11 | 10 | 9 | 8 | 7 | 6 | 5 | 4 | 3 | 2 | 1 | 0
| OPERATION [0:4] |  |  |  |  | CONDITION [0:2] |  |  | CONDITION ADDRESS [0:2] |  |  | OUTPUT ADDRESS [0:2] |  |  | MODE B | MODE A | B [0:7] | [7 empty] | A [0:7]
MODE | Bit
| 7 | 6 | 5 | 4 | 3 | 2 | 1 | 0
0 | immediate value [0:7]
1 |  |  |  |  | register address [0:3]

## operations
OPCODE | [5 empty] | Unit | Operation | bus values |  |  | Carry | description
value | b4 | b3 | b2 | b1 | b0 |  |  | A | B | Output
0 | 0 | 0 | 0 | 0 | 0 | LOAD | JUMP | value [0..7] | value [8..15] | DISABLED | UNCHANGED | Writes the combined 16bit value to the PC
1 | 0 | 0 | 0 | 0 | 1 |  | A | value | UNUSED | result | UNCHANGED | Writes the value to the output
2 | 0 | 0 | 0 | 1 | 0 | LOGIC | A and B | input A | input B | result | UNCHANGED | Calculates the given logical combination of A and B and stores the result
3 | 0 | 0 | 0 | 1 | 1 |  | A nand B
4 | 0 | 0 | 1 | 0 | 0 |  | A or B
5 | 0 | 0 | 1 | 0 | 1 |  | A nor B
6 | 0 | 0 | 1 | 1 | 0 |  | A xor B
7 | 0 | 0 | 1 | 1 | 1 |  | A xnor B
8 | 0 | 1 | 0 | 0 | 0 | ARITHMETIC | A + B | input A | input B | result | MODIFIED | Performs the given arithmetic operation and returns the result. C_in is the state of the carry flag. The state of the carry flag is updated after the calculation.
9 | 0 | 1 | 0 | 0 | 1 |  | A - B
10 | 0 | 1 | 0 | 1 | 0 |  | A + B + C_in
11 | 0 | 1 | 0 | 1 | 1 |  | A - B - (1 - C_in)
12 | 0 | 1 | 1 | 0 | 0 | SHIFT | A SHIFT LEFT | input | UNUSED | result | MODIFIED | Shifts all bits one to the left. Bit 0 is cleared. The previous content of bit 7 is copied to the carry flag
13 | 0 | 1 | 1 | 0 | 1 |  | A SHIFT RIGHT |  |  |  |  | Shifts all bits one to the right. Bit 7 is cleared. The previous content of bit 0 is copied to the carry flag
14 | 0 | 1 | 1 | 1 | 0 |  | A ROTATE LEFT |  |  |  |  | Shifts all bits one to the left. Bit 0 is set to the old carry flag and the carry flag is set to the old bit 7
15 | 0 | 1 | 1 | 1 | 1 |  | A ROTATE RIGHT |  |  |  |  | Shifts all bits one to the right. Bit 7 is set to the old carry flag and the carry flag is set to the old bit 0
16 | 1 | 0 | 0 | 0 | 0 | BITWISE | BIT GET | value | bit | result | UNCHANGED | Returns 1 if the given bit of the given value is set otherwise 0. Also 0 if bit ∉ [0..7].
17 | 1 | 0 | 0 | 0 | 1 |  | BIT SET |  |  |  |  | Takes the given value, sets the given bit to 1 and return the result. If bit ∉ [0..7] value is returned.
18 | 1 | 0 | 0 | 1 | 0 |  | BIT CLEAR |  |  |  |  | Takes the given value, clears the given bit to 0 and returns the result. If bit ∉ [0..7] value is returned.
19 | 1 | 0 | 0 | 1 | 1 |  | BIT TOGGLE |  |  |  |  | Takes the given value, flips the given bit and returns the result. If bit ∉ [0..7] value is returned.
20 | 1 | 0 | 1 | 0 | 0 | MEMORY | LOAD | address [0..7] | UNUSED | value | UNCHANGED | Loads the value at the given address and writes it to the output
21 | 1 | 0 | 1 | 0 | 1 |  | STORE | address [0..7] | value | DISABLED | UNCHANGED | Stores the given value at the given address
22 | 1 | 0 | 1 | 1 | 0
23 | 1 | 0 | 1 | 1 | 1
24 | 1 | 1 | 0 | 0 | 0 | IO | POLL | UNUSED | UNUSED | input available | UNCHANGED | Returns 1 if a new value is available from rs232 unit, otherwise returns 0.
25 | 1 | 1 | 0 | 0 | 1 |  | READ | UNUSED | UNUSED | last received value | UNCHANGED | Copies the value from the rs232 unit and returns it.
26 | 1 | 1 | 0 | 1 | 0 |  | WRITE | value | UNUSED | DISABLED | UNCHANGED | Writes the value to the rs232 unit.
27 | 1 | 1 | 0 | 1 | 1
28 | 1 | 1 | 1 | 0 | 0 | STACK | CALL | address [0..7] | address [8..15] | DISABLED | UNCHANGED | Stores the PC + 1 on the stack and writes the combined 16bit value of A and B on the PC
29 | 1 | 1 | 1 | 0 | 1 |  | RETURN | UNUSED | UNUSED | DISABLED | UNCHANGED | Pops a value from the stack and writes it to the PC
30 | 1 | 1 | 1 | 1 | 0
31 | 1 | 1 | 1 | 1 | 1 | BREAK | BREAK | UNUSED | UNUSED | DISABLED | UNCHANGED | Causes the computer to enter a breakpoint.

## condition
mode |  |  |  | register
value | b2 | b1 | b0
0 | 0 | 0 | 0 | always
1 | 0 | 0 | 1 | never
2 | 0 | 1 | 0 | R = 0
3 | 0 | 1 | 1 | R != 0
4 | 1 | 0 | 0 | R < 0
5 | 1 | 0 | 1 | R >= 0
6 | 1 | 1 | 0 | R > 0
7 | 1 | 1 | 1 | R <= 0

## bus
Bus | Bit
| 15 | 14 | 13 | 12 | 11 | 10 | 9 | 8 | 7 | 6 | 5 | 4 | 3 | 2 | 1 | 0
OPERATION | [8 empty] | active | init | carry | opcode [0:4]
A | [8 empty] | value [0..7]
B | [8 empty] | value [0..7]
C | [8 empty] | value [0..7]
OUT | value [0..15]
EXTRA | [13 empty] | carry | has carry | no write

## cycle
STEP | Description
FETCH | Load next instruction at PC
DECODE | Set A Immediate value / A address, B immediate value / B address, C address, output address,
CONDITION | Evaluates the condition
EXECUTE | Set OPCODE If condition is met
INCREMENT | Increment PC & Buffer Output
STORE | Write output to selected register if condition is met
STEP | Description
FREEZE WORD | Freeze A Immediate value / A address, B immediate value / B address, OUT address, condition result
FREEZE OP | Freezes OPCODE, will be set to 0 if condition is false
HOLD OUTPUT | Freezes register side output bus
STORE | Stores output to register
INCREMENT | Increments PC

## memory
Address space
program | memory
| 0x0000 | RAM
…
0x7FFF
0x0000 |  | PM
…
0x7FFF
0x8000 | 0x8000
… | …
0xFFFF | 0xFFFF