## Tabelle1
| Buffer | D Latch | PIC | Adder | MUX 8->1 | XOR 4x2in | OR 4x2in | AND 1x2in | NOT 4x1in | LED r 5mm | LED g 3mm | LED r 3mm | 10pin F | 10pin M 90 | xdxdxd
Register File | 24 | 8 | 4 | - | - | - | - | - | - | - | - | - | - | -
Debugger | 1 | - | - | - | - | - | - | - | - | 8 | - | - | 1 | 1
Program Counter | 6 | 4 | 1 | 4 | - | - | - | - | - | - | - | - | - | -
Hold unit | 3 | 3 | - | - | - | - | - | - | - | - | 16 | 8 | - | -
Condition unit | 1bit | 1bit | 1 | - | - | 1 | 2 | 1 | 1 | - | 1 | - | - | -
Load unit | 2 | - | 1 | - | - | - | - | - | - | - | - | - | - | -
IO unit | 2 | - | 1 | - | - | - | - | - | - | - | - | - | - | -
Arithmetic unit | 2 | - | 1 | 2 | 1 | - | - | - | - | - | - | - | - | -
Shift unit | 3 | - | 1 | - | 2 | - | - | - | - | - | - | - | - | -
Logic unit | 6 | - | 1 | - | - | - | - | - | - | - | - | - | - | - | 4x2 AND, OR, XOR, NAND, NOR, XNOR 2 each
SUM | 49 | 15 | 11 | 6 | 3 | 1 | 2 | 1 | 1 | 8 | 17 | 8 | 1 | 1

## part_links
[5 empty] | Total | Nur Peter | 10.8
123.9356
Type | Description | Amount | Price | Link
Raspberry Pico 2 | +2 für Peter | 4 | 5.4 | https://www.mouser.at/ProductDetail/Raspberry-Pi/SC1632?qs=jcD%2FCkGBYeOeITPoQs%252BB3Q%3D%3D | 21.6
PIC16F1847 |  | 20 | 2.03 | https://www.mouser.at/ProductDetail/Microchip-Technology/PIC16F1847-I-P?qs=opbZS4J%2Fiz0A7qhlWAt9Nw%3D%3D | 40.6
SN74HC245N | buffer | 55 | 0.3152 | https://lcsc.com/product-detail/Buffers-Drivers-Receivers-Transceivers_Texas-Instruments-SN74HC245N_C2899.html | 17.336
SN74LS373N(LX) | D latch | 20 | 0.3823 | https://lcsc.com/product-detail/Latches_lingxingic-SN74LS373N-LX_C22374106.html | 7.646
SN74LS283N(LX) | full adder | 10 | 0.2764 | https://lcsc.com/product-detail/Specialty-Logic_lingxingic-SN74LS283N-LX_C22374104.html | 2.764
SN74HC157N(LX) | multiplexer | 5 | 0.2418 | https://lcsc.com/product-detail/Signal-Switches-Multiplexers-Decoders_lingxingic-SN74HC157N-LX_C22436657.html | 1.209
SN74LS86AN(LX) | XOR | 5 | 0.1501 | https://lcsc.com/product-detail/Logic-Gates_lingxingic-SN74LS86AN-LX_C22466310.html | 0.7505
SN74LS32N(LX) | OR | 5 | 0.1871 | https://lcsc.com/product-detail/Logic-Gates_lingxingic-SN74LS32N-LX_C22466295.html | 0.9355
SN74LS08N(LX) | AND | 5 | 0.1709 | https://lcsc.com/product-detail/Logic-Gates_lingxingic-SN74LS08N-LX_C22384768.html | 0.8545
SN74LS00N(LX) | NAND | 5 | 0.1536 | https://lcsc.com/product-detail/Logic-Gates_lingxingic-SN74LS00N-LX_C22374089.html | 0.768
SN74LS02N(LX) | NOR | 5 | 0.2198 | https://lcsc.com/product-detail/Logic-Gates_lingxingic-SN74LS02N-LX_C22374091.html | 1.099
CD4077BE(LX) | XNOR | 5 | 0.1798 | https://lcsc.com/product-detail/Logic-Gates_lingxingic-CD4077BE-LX_C24833629.html | 0.899
SN74LS04N(LX) | NOT | 10 | 0.2011 | https://lcsc.com/product-detail/Inverters_lingxingic-SN74LS04N-LX_C22374093.html | 2.011
DS1136-06-830SNV | breadboard | 5 | 1.3764 | https://lcsc.com/product-detail/PCBs-Breadboards_CONNFLY-Elec-DS1136-06-830SNV_C93726.html | 6.882
DY-333SDRD-SN-A3(EL)(HF) | LED red 5mm | 100 | 0.0262 | https://lcsc.com/product-detail/LED-Indication-Discrete_TONYU-DY-333SDRD-SN-A3-EL-HF_C7470717.html | 2.62
DY-204UYGD-H38-A3 | LED green 3mm | 200 | 0.0238 | https://lcsc.com/product-detail/LED-Indication-Discrete_TONYU-DY-204UYGD-H38-A3_C7470727.html | 4.76
LTL17KRH5D-012A | LED red 3mm | 100 | 0.0381 | https://lcsc.com/product-detail/LED-Indication-Discrete_Lite-On-LTL17KRH5D-012A_C7435538.html | 3.81
PM254-1-10-Z-8.5 | pin header 10 f | 10 | 0.1332 | https://lcsc.com/product-detail/Female-Headers_HCTL-PM254-1-10-Z-8-5_C2897373.html | 1.332
XFCN PZ254R-11-10P | pin header 10 m 90° | 10 | 0.0458 | https://lcsc.com/product-detail/Pin-Headers_XFCN-PZ254R-11-10P_C492418.html | 0.458
SN74LS244N(XBLW) | buffer for debugger | 12 | 0.2238 | https://lcsc.com/product-detail/Buffers-Drivers-Receivers-Transceivers_XBLW-SN74LS244N-XBLW_C42451381.html | 2.6856
RC0805FR-072KL | resistor 2k 0805 | 200 | 0.0018 | https://lcsc.com/product-detail/Chip-Resistor-Surface-Mount_YAGEO-RC0805FR-072KL_C114572.html | 0.36
CC0805KRX7R9BB104 | capacitor 100nF 0805 | 300 | 0.004 | https://lcsc.com/product-detail/Multilayer-Ceramic-Capacitors-MLCC-SMD-SMT_YAGEO-CC0805KRX7R9BB104_C49678.html | 1.2
CL21B334KBFNNNE | capacitor 330nF 0805 | 50 | 0.0098 | https://lcsc.com/product-detail/Multilayer-Ceramic-Capacitors-MLCC-SMD-SMT_Samsung-Electro-Mechanics-CL21B334KBFNNNE_C73142.html | 0.49
2.54-2*4P | IDC connector | 5 | 0.0721 | https://lcsc.com/product-detail/IDC-Connectors_BOOMELE-Boom-Precision-Elec-2-54-2-4P_C9135.html | 0.3605
IDC-265126-200-8P | IDC cable | 2 | 0.2525 | https://lcsc.com/product-detail/Dupont-wire-terminal-block-wire-electronic-wire_DEALON-IDC-265126-200-8P_C7465809.html | 0.505

## orders
Source | Description | Price | total: | 164.34
Mouser | PIC, Pico 2 | 74.64
JLC | Debugger | 6.98
LCSC | initial | 82.72